## Sheet1
Instruction | Opcode (Binary) | Funct (Binary) | Control Signals
|  |  | ALUSrc | ALUOp (ALUControl) | MemtoReg | MemWrite (we_mem) | RegWrite (we_reg) | RegDst | PCSrc | SignExt [determines sign extension on 16 to 32 bit extender] | j [jump]
I-TYPE
addi | "001000" | "------" | 1 [use value from immediate] | 1101 [the alu will perform an add of A and B] ovf | 0 [addi does NOT read from memory] | 0 [addi does NOT write to memory] | 1 [addi writes back to a register] | 0 [addi uses rt as destination register rather than rd] | 0 [use PC+4 no branch] | 1 [addi sign extended] | 0 [no jump]
addiu | "001001" | "------" | 1 [use value from immediate] | 0000 normal addition | 0 [addiu does NOT read from memory] | 0 [addiu does NOT write to memory] | 1 [addiu writes back to a register] | 0 [addiu uses rt as destination register rather than rd] | 0 [use PC+4 no branch] | 1 [addi sign extended] | 0 [no jump]
andi | "001100" | "------" | 1 [use value from immediate] | 0010 and (needs implementation) | 0 [does NOT read from memory] | 0 [does NOT write to memory] | 1 [writes back to a register] | 0 [uses rt as destination register rather than rd] | 0 [use PC+4 no branch] | 0 [zero extended] | 0 [no jump]
xori | "001110" | "------" | 1 [use value from immediate] | 0100 xor (needs implementation) | 0 [does NOT read from memory] | 0 [does NOT write to memory] | 1 [writes back to a register] | 0 [uses rt as destination register rather than rd] | 0 [use PC+4 no branch] | 0 [zero extended] | 0 [no jump]
ori | "001101" | "------" | 1 [use value from immediate] | 0011 or (needs implementation) | 0 [does NOT read from memory] | 0 [does NOT write to memory] | 1 [writes back to a register] | 0 [uses rt as destination register rather than rd] | 0 [use PC+4 no branch] | 0 [zero extended] | 0 [no jump]
slti | "001010" | "------" | 1 [use value from immediate] | 0111 A(rs) < B(imm) (needs implementation) | 0 [does NOT read from memory] | 0 [does NOT write to memory] | 1 [writes back to a register] | 0 [uses rt as destination register rather than rd] | 0 [use PC+4 no branch] | 1 [sign extended] | 0 [no jump]
lui | "001111" | "------" | 1 [use value from immediate] | 0110 load upper imm (needs implementation) | 0 [does NOT read from memory] | 0 [does NOT write to memory] | 1 [writes back to a register] | 0 [uses rt as destination register rather than rd] | 0 [use PC+4 no branch] | 1 [does not matter but choose one because more sign extensions] | 0 [no jump]
beq | "000100" | "------" | 1 [use value from immediate] | 1011 if(A(rs) == B(rt)) zero (needs implementation) | 0 [does NOT read from memory] | 0 [does NOT write to memory] | 0 [does NOT write to a register] | 0 [does not matter] | 1 [use branch if needed] | 1 [does not matter but choose one because more sign extensions] | 0 [no jump]
bne | "000101" | "------" | 1 [use value from immediate] | 1100 if(A(rs) != B(rt)) zero (needs implementation) | 0 [does NOT read from memory] | 0 [does NOT write to memory] | 0 [does NOT write to a register] | 0 [does not matter] | 1 [use branch if needed] | 1 [does not matter but choose one because more sign extensions] | 0 [no jump]
lw | "100011" | "------" | 1 [use value from immediate] | 0000 normal addition | 1 [reads from memory] | 0 [does NOT write to memory] | 1 [writes back to a register] | 0 [uses rt as destination register rather than rd] | 0 [use PC+4 no branch] | 1 [sign extended] | 0 [no jump]
sw | "101011" | "------" | 1 [use value from immediate] | 0000 normal addition | 0 [does not matter] | 1 [writes to memory] | 0 [does NOT write to a register] | 0 [does not matter] | 0 [use PC+4 no branch] | 1 [sign extended] | 0 [no jump]
R-TYPE
add | "000000" | "100000" | 0 [data from rt] | 1101 normal addition ovf | 0 [add does NOT read from memory] | 0 [add does NOT write to memory] | 1 [add writes back to a register] | 1 [add uses rd as destination] | 0 [use PC+4 no branch] | 1 [does not matter but choose one because more sign extensions] | 0 [no jump]
addu | "000000" | "100001" | 0 [data from rt] | 0000 normal addition | 0 [addu does NOT read from memory] | 0 [addu does NOT write to memory] | 1 [addu writes back to a register] | 1 [addu uses rd as destination] | 0 [use PC+4 no branch] | 1 [does not matter but choose one because more sign extensions] | 0 [no jump]
and | "000000" | "100100" | 0 [data from rt] | 0010 and (needs implementation) | 0 [does NOT read from memory] | 0 [does NOT write to memory] | 1 [writes back to a register] | 1 [uses rd as destination] | 0 [use PC+4 no branch] | 1 [does not matter but choose one because more sign extensions] | 0 [no jump]
nor | "000000" | "100111" | 0 [data from rt] | 0101 nor (needs implementation) | 0 [does NOT read from memory] | 0 [does NOT write to memory] | 1 [writes back to a register] | 1 [uses rd as destination] | 0 [use PC+4 no branch] | 1 [does not matter but choose one because more sign extensions] | 0 [no jump]
xor | "000000" | "100110" | 0 [data from rt] | 0100 xor (needs implementation) | 0 [does NOT read from memory] | 0 [does NOT write to memory] | 1 [writes back to a register] | 1 [uses rd as destination] | 0 [use PC+4 no branch] | 1 [does not matter but choose one because more sign extensions] | 0 [no jump]
or | "000000" | "100101" | 0 [data from rt] | 0011 or (needs implementation) | 0 [does NOT read from memory] | 0 [does NOT write to memory] | 1 [writes back to a register] | 1 [uses rd as destination] | 0 [use PC+4 no branch] | 1 [does not matter but choose one because more sign extensions] | 0 [no jump]
slt | "000000" | "101010" | 0 [data from rt] | 0111 A(rs) < B(rt) (needs implementation) | 0 [does NOT read from memory] | 0 [does NOT write to memory] | 1 [writes back to a register] | 1 [uses rd as destination] | 0 [use PC+4 no branch] | 1 [does not matter but choose one because more sign extensions] | 0 [no jump]
sll | "000000" | "000000" | 0 [data from rt] | 1000 B(rt) << shamt (needs implementation) | 0 [does NOT read from memory] | 0 [does NOT write to memory] | 1 [writes back to a register] | 1 [uses rd as destination] | 0 [use PC+4 no branch] | 1 [does not matter but choose one because more sign extensions] | 0 [no jump]
srl | "000000" | "000010" | 0 [data from rt] | 1001 B(rt) >> shamt (needs implementation) | 0 [does NOT read from memory] | 0 [does NOT write to memory] | 1 [writes back to a register] | 1 [uses rd as destination] | 0 [use PC+4 no branch] | 0 [don't think it matters? zero extended] | 0 [no jump]
sra | "000000" | "000011" | 0 [data from rt] | 1010 B(rt) >> shamt sign ext (needs implementation) | 0 [does NOT read from memory] | 0 [does NOT write to memory] | 1 [writes back to a register] | 1 [uses rd as destination] | 0 [use PC+4 no branch] | 1 [does not matter but choose one because more sign extensions] | 0 [no jump]
sub | "000000" | "100010" | 0 [data from rt] | 1110 normal subtraction ovf | 0 [does NOT read from memory] | 0 [does NOT write to memory] | 1 [writes back to a register] | 1 [uses rd as destination] | 0 [use PC+4 no branch] | 1 [does not matter but choose one because more sign extensions] | 0 [no jump]
subu | "000000" | "100011" | 0 [data from rt] | 0001 normal subtraction | 0 [does NOT read from memory] | 0 [does NOT write to memory] | 1 [writes back to a register] | 1 [uses rd as destination] | 0 [use PC+4 no branch] | 1 [does not matter but choose one because more sign extensions] | 0 [no jump]
jr | "000000" | "001000"
J-TYPE
j | "000010" | "------" | 0 [does not matter] | [does not matter] | 0 [does not matter] | 0 [does not matter] | 0 [does not matter] | 0 [does not matter] | 0 [does not matter] | 1 [does not matter but choose one because more sign extensions] | 1 [jump]
jal | "000011" | "------"